## Sheet1
Appliance | Flexibility | typical power | typical annual energy [kwh/yr] | period of use | signature? | delayable? | cancelable? | interruptible?
Dish washer | flexible | 3000 | 154 | 14:00-17:00 | yes | yes | no | yes
Chest freezer | not_flexible | 200 | 296 |  | no | no | no | no | 8704
Fridge freezer | not_flexible | 200 | 296 |  | no | no | no | no
Vertical freezer | not_flexible | 200 | 296 |  | no | no | no | no
Electric oven | flexible | 2500 | 146 | 11:00 - 12:00 | yes | yes for 1 hour | yes | yes
Electric Cooker | flexible | 3000 | 159 | 11:00 - 12:00 | yes | yes for 1 hour | yes | yes
Microwave oven | flexible | 1500 | 39 | 12:00-14:00 | yes | yes for 1 hour | yes | yes
TV | flexible | 77 | 150 | any | yes | no | yes | yes
Hot plate | flexible | 2000 | 159 |  | yes | yes for 1 hour | yes | yes
Fridge | not_flexible | 300 | 346 |  | no | no | no | no
Halogen lamp | flexible | 500 | 134 |  | no | no | no | no
Washing machine | flexible | 2000 | 100 |  | yes | yes | no | yes
Clothes drier | flexible | 2200 | 280 |  | yes | yes | yes | yes
Electric heating | flexible | 1500 | 1720 |  | yes | no | no | yes
Water heater | flexible | 3500 | 1676 |  | yes | no | no | yes
Non halogen lamp | flexible | 500 | 134 |  | no | no | no | no
Aquarium | not_flexible | 300 | 200 |  | yes | no | no | yes
Power supply for fuel boiler | flexible | 200 | 363 |  | no | no | no | yes
Computer site | flexible | 70 | 124 |  | yes | yes | yes | yes
Power supply for wood boiler | flexible | 300 | 120 |  | no | no | no | yes
Heat pump | flexible | 830 | 4000 |  | yes | no | no | yes
Water pump | not_flexible | 400 | 150 |  | yes | no | no | yes
Washing machine+clothes drier | flexible | 2500 | 385 |  | yes | yes | no | yes
Power supply for gas boiler | flexible | 200 | 375 |  | no | no | no | yes
Electric deep frier | flexible | 1200 | 159 |  | yes | yes | yes | yes
Heat pump water heater | flexible | 1000 | 2300 |  | yes | no | no | yes
Power supply for wall boiler | flexible | 200 | 120 |  | no | no | no | yes
No-frost fridge | not_flexible | 200 | 186 |  | no | no | no | no
Site consumption | Uncategorized | 648.0594 | 5677
Total site light consumption | Uncategorized | 50.5708 | 443

## Sheet2
Électricité : combien consomment les appareils de la maison ?
Appareils électriques : leur consommation en kWh et en euros
aquariums consumptions |  | size of aquariums
Modeling Energy Consumption of Residential Furnaces and Boilers in U.S. Homes |  |  |  |  | 20 kw info ? |  | how to calculate | energy per year | power calculation other way | another info |  | I found this datasheets
|  |  |  | wooden boiler size | Power Consumption - Furnaces and Components |  |  | Quelle est la consommation électrique d'une chaudière à granulés ? |  |  | Suivi du fonctionnement des chaufferies bois de petites puissances
Heat pomp department of energy database |  |  | here is interesting free softwares |  |  | heat pump comparision |  | heat pump
water pump
energy calculator deep fryer | deep fryer
water heat pump
Quelle est la consommation d’électricité par personne dans un foyer ?
simulation for different devices